## Sheet1
SW1 | SW_Push | Button_Switch_THT:SW_PUSH_6mm
R3 | 10K | Resistor_THT:R_Axial_DIN0207_L6.3mm_D2.5mm_P7.62mm_Horizontal
Y1 | Crystal | Crystal:Crystal_HC18-U_Vertical
C4 | .1uF | Capacitor_THT:C_Disc_D3.0mm_W1.6mm_P2.50mm
U2 | ATmega328-PU | Package_DIP:DIP-28_W7.62mm_Socket_LongPads
C5 | .1uF | Capacitor_THT:C_Disc_D3.0mm_W1.6mm_P2.50mm
C3 | CP | Capacitor_THT:CP_Radial_D10.0mm_P2.50mm_P5.00mm
J1 | Conn_01x06_Male | Connector_PinSocket_2.54mm:PinSocket_1x06_P2.54mm_Vertical
C1 | .1uF | Capacitor_THT:C_Disc_D3.0mm_W1.6mm_P2.50mm
J5 | . | Connector_IDC:IDC-Header_2x05_P2.54mm_Vertical
J3 | JST_XH_3P | Connector_JST:JST_XH_B03B-XH-A_1x03_P2.50mm_Vertical
J4 | JST_XH_3P | Connector_JST:JST_XH_B03B-XH-A_1x03_P2.50mm_Vertical
J2 | ESP01 Module | Connector_PinHeader_2.54mm:PinHeader_2x04_P2.54mm_Vertical
U1 | AMS1117-3.3 | Package_TO_SOT_SMD:SOT-223-3_TabPin2
C2 | CP | Capacitor_THT:CP_Radial_D10.0mm_P2.50mm_P5.00mm
R1 | 1K | Resistor_THT:R_Axial_DIN0207_L6.3mm_D2.5mm_P7.62mm_Horizontal
R2 | 1K | Resistor_THT:R_Axial_DIN0207_L6.3mm_D2.5mm_P7.62mm_Horizontal
J7 | AVR-ISP-6 | Connector_PinHeader_2.54mm:PinHeader_2x03_P2.54mm_Vertical
J6 | Serial_Conn | Connector_PinHeader_2.54mm:PinHeader_1x03_P2.54mm_Vertical
J8 | Screw_Terminal_01x02 | TerminalBlock:TerminalBlock_Altech_AK300-2_P5.00mm
R4 | 1K | Resistor_THT:R_Axial_DIN0207_L6.3mm_D2.5mm_P7.62mm_Horizontal
D1 | LED | LED_THT:LED_D3.0mm
L298N
U1 | L298HN | Package_TO_SOT_THT:TO-220-15_P2.54x2.54mm_StaggerOdd_Lead4.58mm_Vertical
R1 | R_Small | Resistor_THT:R_Axial_DIN0207_L6.3mm_D2.5mm_P7.62mm_Horizontal
R2 | R_Small | Resistor_THT:R_Axial_DIN0207_L6.3mm_D2.5mm_P7.62mm_Horizontal
J5 | Screw_Terminal_01x02 | TerminalBlock:TerminalBlock_Altech_AK300-2_P5.00mm
J6 | Screw_Terminal_01x02 | TerminalBlock:TerminalBlock_Altech_AK300-2_P5.00mm
D2 | 1N4001 | Diode_THT:D_DO-41_SOD81_P7.62mm_Horizontal
D4 | 1N4001 | Diode_THT:D_DO-41_SOD81_P7.62mm_Horizontal
D6 | 1N4001 | Diode_THT:D_DO-41_SOD81_P7.62mm_Horizontal
D8 | 1N4001 | Diode_THT:D_DO-41_SOD81_P7.62mm_Horizontal
D3 | 1N4001 | Diode_THT:D_DO-41_SOD81_P7.62mm_Horizontal
D5 | 1N4001 | Diode_THT:D_DO-41_SOD81_P7.62mm_Horizontal
D7 | 1N4001 | Diode_THT:D_DO-41_SOD81_P7.62mm_Horizontal
D9 | 1N4001 | Diode_THT:D_DO-41_SOD81_P7.62mm_Horizontal
J3 | Signal A | Connector_PinHeader_2.54mm:PinHeader_1x03_P2.54mm_Vertical
J4 | Signal B | Connector_PinHeader_2.54mm:PinHeader_1x03_P2.54mm_Vertical
J1 | Screw_Terminal_01x02 | TerminalBlock:TerminalBlock_Altech_AK300-2_P5.00mm
C1 | CP1 | Capacitor_THT:CP_Radial_D10.0mm_P2.50mm_P5.00mm
C3 | 100nF | Capacitor_THT:C_Disc_D3.4mm_W2.1mm_P2.50mm
C2 | 470uF | Capacitor_THT:C_Disc_D3.4mm_W2.1mm_P2.50mm
J2 | Current_Sense | Connector_PinHeader_2.54mm:PinHeader_1x02_P2.54mm_Vertical
U2 | L7805 | Package_TO_SOT_THT:TO-220-3_Vertical
J7 | +5V | Connector_PinHeader_2.54mm:PinHeader_1x05_P2.54mm_Vertical
J8 | gnd | Connector_PinHeader_2.54mm:PinHeader_1x05_P2.54mm_Vertical
D1 | 1N4001 | Diode_THT:D_DO-41_SOD81_P7.62mm_Horizontal
C4 | .33uF | Capacitor_THT:C_Disc_D3.4mm_W2.1mm_P2.50mm
C5 | .1uF | Capacitor_THT:C_Disc_D3.4mm_W2.1mm_P2.50mm
R3 | R_Small | Resistor_THT:R_Axial_DIN0207_L6.3mm_D2.5mm_P7.62mm_Horizontal
D10 | LED | LED_THT:LED_D3.0mm